## BOM
Comment | Description | Designator | Footprint | LibRef | Quantity
STM32F411CEU6 | 32-Bit MCU 512K Flash 100MHz UFQFPN48 STMicroelectronics STM32F411CEU6, 32bit ARM Cortex M4 MCU, 100MHz, 512 kB Flash, 48-Pin UFQFPN | B1 | QFN50P700X700X60-49N-D | STM32F411CEU6 | 1
ATECC608B-MAHDA-S | Security ICs / Authentication ICs ECC/ECDH, I2C, small 3K reel UDFN | B2 | SON50P300X200X60-9N | ATECC608B-MAHDA-S | 1
TLV62569DBVR | 2.5V-5.5V input, 2-A high efficiency step-down buck converter in SOT23 and SOT563 package | B3 | SOT95P280X145-5N | TLV62569DBVR | 1
TPD2E001DRSR | TPD2E001 LOW-CAPACITANCE 2-CHANNEL +/-15-kV ESD-PROTECTION ARRAY FOR HIGH-SPEED DATA INTERFACES | B4 | SON95P300X300X80-7N-D | TPD2E001DRSR | 1
FT231XQ-R | FTDI Chip FT231XQ-R, USB Transceiver | B5 | QFN50P400X400X80-21N | FT231XQ-R | 1
PTS645SH50SMTR92LFS | SWITCH TACTILE SPST-NO 0.05A 12V | BOOT, RESET | FP-PTS645SH50SMTR92LFS-MFG | PTS645SH50SMTR92LFS | 2
Cap Semi | Capacitor (Semiconductor SIM Model) | C1, C2, C3, C4, C5, C6, C7, C8, C9, C10, C11, C12, C13, C14, C15, C16, C18, C19, C20, C21 | C1206 | Cap Semi | 20
100nF, 50V | CAP CER 0.1UF 50V X7R 0402 | C17, C23, C25, C26, C27, C28, C29 | CAPC1005X55N | CL05B104KB54PNC | 7
1uF, 35V | CAP CER 1UF 35V X5R 0402 | C22 | CAPC1005X55N | CL05A105KL5NRNC | 1
4.7nF, 16V | CAP CER 0402 4.7NF 16V X7R 10% | C24 | CAPC1005X55N | C0402C472K4RECAUTO | 1
RED | Single Color LED, Super Red, 0.5mm | D1 | LEDC1005X35N | VLMS1500-GS08 | 1
LED3 | Typical BLUE SiC LED | D2 | 3.5X2.8X1.9 | LED3 | 1
GREEN | Single Color LED, Yellow Green, 0.5mm | D3 | LEDC1005X35N | VLMG1500-GS08 | 1
PESD3V3L1BA | TVS Diode Bi-Directional PESD3V3L1BA 26V, 500W, UMD 2-Pin | D4, D5, D6 | SOD2512X110N | PESD3V3L1BA | 3
AQ3045-01ETG | TVS DIODE 5.3VWM 12VC SOD882 | D7, D8, D9, D10, D11, D12 | SOD882 | AQ3045-01ETG | 6
ESP32-WROOM-32E-N8 | Bluetooth, WiFi 802.11b/g/n, Bluetooth v4.2 +EDR, Class 1, 2 and 3 Transceiver Module 2.4GHz ~ 2.5GHz PCB Trace Surface Mount | IC1 | ESP32WROOM32EN8 | ESP32-WROOM-32E-N8 | 1
SST25PF040C-40I_MF | FLASH Memory IC 4Mb (512K x 8) SPI 40 MHz 8-WDFN (5x6) | IC2 | SON127P600X500X80-9N | SST25PF040C-40I_MF | 1
217179-0001 | CONN RCP USB2.0 TYP C 24P SMD RA | J2, J3 | FP-2171790001-MFG | 217179-0001 | 2
Inductor | Inductor | L1 | 0402-A | Inductor | 1
Header 10 | Header, 10-Pin | P1, P2 | HDR1X10 | Header 10 | 2
SS8050-G | TRANS NPN 25V 1.5A SOT-23-3 | Q1, Q2 | FP-SS8050-G-IPC_B | SS8050-G | 2
10kohm | RES 10K OHM 1% 1/16W 0402, RES SMD 10K OHM 1% 1/16W 0402 | R1, R11, R22, R23, R28, R29 | RESC1005X37N | RC0402FR-07100KL, AC0402FR-0710KL | 6
2.2k | RES 1K OHM 1% 1/16W 0402 | R2, R3, R25, R26 | RESC1005X37N | RC0402FR-071KL | 4
5M | RES 4.7K OHM 1% 1/16W 0402 | R4 | RESC1005X37N | RC0402FR-074K7L | 1
1kohm | RES 1K OHM 1% 1/16W 0402 | R5, R9 | RESC1005X37N | RC0402FR-071KL | 2
10k | RES 1K OHM 1% 1/16W 0402 | R6, R7, R8 | RESC1005X37N | RC0402FR-071KL | 3
5.1kohm | RES 5.1K OHM 1% 1/16W 0402 | R10, R12, R20, R21 | RESC1005X37N | RC0402FR-075K1L | 4
0 ohm | RES 0 OHM JUMPER 1/16W 0402 | R13, R14, R15, R18 | RESC1005X37N | RC0402JR-070RL | 4
27ohm | RES 27 OHM 1% 1/16W 0402 | R16, R17, R27 | RESC1005X37N | RC0402FR-0727RL | 3
4.7kohm | RES 4.7K OHM 1% 1/16W 0402 | R19 | RESC1005X37N | RC0402FR-074K7L | 1
100k | RES 1K OHM 1% 1/16W 0402 | R24 | RESC1005X37N | RC0402FR-071KL | 1
SW-SPDT | SPDT Subminiature Toggle Switch, Right Angle Mounting, Vertical Actuation | S1 | TL36WW15050 | SW-SPDT | 1
TSX-322524.0000MF15X-AC0 | 24 MHz +/-10ppm Crystal 9pF 40 Ohms 4-SMD, No Lead | X1 | TSX3225240000MF15XAC0 | TSX-322524.0000MF15X-AC0 | 1
XTAL | Crystal Oscillator | Y1 | R38 | XTAL | 1