## BOM
Comment | Description | Designator | Footprint | LibRef | Quantity
100nF, 50V | CAP CER 0.1UF 50V X7R 0402 | C1, C3, C4, C5, C6, C7, C8, C9, C10, C15, C17 | CAPC1005X55N | CL05B104KB54PNC | 11
4.7nF, 16V | CAP CER 0402 4.7NF 16V X7R 10% | C2, C11 | CAPC1005X55N | C0402C472K4RECAUTO | 2
10uF, 10V | CAP CER 10UF 10V X5R 0402 | C12, C13, C14 | CAPC1005X55N | CL05A106MP8NUB8 | 3
1uF, 35V | CAP CER 1UF 35V X5R 0402 | C16 | CAPC1005X55N | CL05A105KL5NRNC | 1
GREEN | Single Color LED, Yellow Green, 0.5mm | D1 | LEDC1005X35N | VLMG1500-GS08 | 1
RED | Single Color LED, Super Red, 0.5mm | D2 | LEDC1005X35N | VLMS1500-GS08 | 1
AQ3045-01ETG | TVS DIODE 5.3VWM 12VC SOD882 | D3, D4, D5, D6, D7, D8 | SOD882 | AQ3045-01ETG | 6
22-28-4245 | CONN HEADER VERT 24POS 2.54MM | J1, J2 | HDR_1X24_2.54MM | 22-28-4245 | 2
217179-0001 | CONN RCP USB2.0 TYP C 24P SMD RA | J3, J4 | FP-2171790001-MFG | 217179-0001 | 2
FTS-103-01-F-S | CONN HEADER VERT 3POS 1.27MM | J5 | HDR_1X3_1.27MM | FTS-103-01-F-S | 1
FTS-102-01-F-S | Connector Header Through Hole 2 position 0.050" (1.27mm) | J6 | Deans Male | FTS-102-01-F-S | 1
M50-1920005 | 2 (1 x 2) Position Shunt Connector Red Closed Top 0.050" (1.27mm) Gold | LINK1, LINK2 |  | M50-1920005 | 2
SS8050-G | TRANS NPN 25V 1.5A SOT-23-3 | Q1, Q2 | FP-SS8050-G-IPC_B | SS8050-G | 2
0 ohm | RES 0 OHM JUMPER 1/16W 0402 | R1, R2, R5, R8, R19, R20, R23, R24, R25, R26 | RESC1005X37N | RC0402JR-070RL | 10
1kohm | RES 1K OHM 1% 1/16W 0402 | R3, R4 | RESC1005X37N | RC0402FR-071KL | 2
27ohm | RES 27 OHM 1% 1/16W 0402 | R6, R7, R21, R22 | RESC1005X37N | RC0402FR-0727RL | 4
10kohm | RES SMD 10K OHM 1% 1/16W 0402 | R9, R13, R16, R17, R18 | RESC1005X37N | AC0402FR-0710KL | 5
4.7kohm | RES 4.7K OHM 1% 1/16W 0402 | R10 | RESC1005X37N | RC0402FR-074K7L | 1
5.1kohm | RES 5.1K OHM 1% 1/16W 0402 | R11, R12, R14, R15 | RESC1005X37N | RC0402FR-075K1L | 4
PTS645SH50SMTR92LFS | SWITCH TACTILE SPST-NO 0.05A 12V | SW1, SW2 | FP-PTS645SH50SMTR92LFS-MFG | PTS645SH50SMTR92LFS | 2
ESP32-S3-MINI-1-N8 | SMD module, ESP32-S3FN8, 8 MB SPI flash, PCB antenna | U1 | XCVR_ESP32-S3-MINI-1-N8 | ESP32-S3-MINI-1-N8 | 1
FT231XQ-R | USB to Full Handshake UART Interface QFN20 Reel (not offered in your region) | U2 | FP-QFN-20-IPC_B | FT231XQ-R | 1
TL1963A-33DCYR | IC REG LIN 3.3V 1.5A SOT-223-4 | U3 | DCY0004A_N | TL1963A-33DCYR | 1