## Bill of Materials-charging-modu
Comment | Description | Designator | Footprint | LibRef | Quantity
MCP73831T-2ATI_OT | Microchip MCP73831T-2ATI/OT, Battery Charge Controller Lithium-Ion/Polymer, 500mA, 5-pin SOT-23 | B1 | SOT95P270X145-5N | MCP73831T-2ATI_OT | 1
22uF, 16V | CAP CER 22UF 16V X5R 1206 | C1 | SMD-1206C | GRM319R61C226ME15D | 1
4.7uF, 10V | CAP CER 4.7UF 10V X5R 0603 | C2, C3 | SMD-0603C | GRM188R61A475ME15D | 2
22uF, 16V | CAP CER 22UF 16V X5R 1206 | C4 | SMD-1206C | GRM319R61C226ME15D | 1
Green | LED SMARTLED GREEN 570NM 0603 | D1 | LED_0603 | LG L29K-G2J1-24-Z | 1
Red | LED SMARTLED RED 630NM 0603 SMD | D2 | LED_0603 | LS L29K-H1J2-1-Z | 1
40V, 1.5A | Rectifier Diode Schottky Si 40V 1.5A Automotive T/R / Surface Mount Schottky Power Rectifier | D3, D4 | SMC | B560C-13-F | 2
40V 1.5A | Rectifier Diode Schottky Si 40V 1.5A Automotive T/R / Surface Mount Schottky Power Rectifier | D5 | SMC | B560C-13-F | 1
S2B-PH-K-S_LF__SN_ | PH-2.0mm Header side entry 2 way JST PH Series, Series Number S2B, 2mm Pitch 2 Way 1 Row Right Angle PCB Header, Through Hole Termination, 2A | J1 | SHDRRA2W50P0X200_1X2_590X760X480P | S2B-PH-K-S_LF__SN_ | 1
217183-0001 | Connector USB Type C Hybrid Female 24Positions 0.5mm Right Angle Through Hole Embossed T/R | J2, J3 | 2171830001 | 217183-0001 | 2
2.2uH | Inductor Power Shielded Wirewound 2.2uH 20% 1MHz Metal 6.8A 0.0193Ohm DCR T/R | L1 | INDPM7265X300N | Inductor | 1
2N7002BKW,115 | MOSFET N-CH 60V 310MA SOT323 | Q1 | SC70_SOT323 | 2N7002BKW,115 | 1
750k | RES SMD 750K OHM 1% 1/10W 0402 | R1, R5 | SMD-0402-RES | ERJ-2RKF7503X | 2
1k | RES 1.00K OHM 1/16W 1% 0402 SMD | R2 | R0402 | RC0402FR-071KL | 1
2k2 | RES 2.20K OHM 1/16W 1% 0402 SMD | R3 | R0402 | RC0402FR-072K2L | 1
75k | RES SMD 75K OHM 1% 1/10W 0603 | R4, R6 | SMD-0603-RES | ERJ-3EKF7502V | 2
100k | RES SMD 100K OHM 1% 1/10W 0603 | R7, R17, R18 | SMD-0603-RES | ERJ-3EKF1003V | 3
4.7k | RES SMD 4.7K OHM 1% 1/10W 0603 | R8 | SMD-0603-RES | ERJ-3EKF4701V | 1
49.9k | RES SMD 49.9K OHM 1% 1/10W 0603 | R9, R10 | SMD-0603-RES | ERJ-3EKF4992V | 2
56k | RES SMD 56K OHM 5% 1/10W 0402 | R11, R13 | SMD-0402-RES | ERJ-2GEJ563X | 2
5.1k | RES SMD 5.1K OHM 1% 1/4W 1206 | R12, R14 | R0402 | ERJ-8ENF5101V | 2
10k | RES SMD 10K OHM 1% 1/20W 0201 | R15 | SMD-0201-RES | ERJ-1GEF1002C | 1
450301014042 |  | S1 | 450301014042 | 450301014042 | 1
PAM2401YPADJ | Conv DC-DC 0.9V to 4.75V Synchronous Step Up Single-Out 2.5V to 5V 12-Pin UDFN EP T/R | U1 | SON45P300X300X63-13N | PAM2401YPADJ | 1
DMG3415U-7 | P-ch Mosfet 20V 4A 39MΩ@4A, 4.5V 9.1NC@4.5V 294PF@10V SOT-23-3 SMD 2.9MM × 1.3MM × 1.03MM | U2 | SOT95P240X105-3N | DMG3415U-7 | 1