## Bill of Materials-Solar_Trackin
Comment | Description | Designator | Footprint | LibRef | Quantity
Stack-Header_02x03_Odd_Even | Through hole straight pin header, 2x03, 2.54mm pitch, double rows | ICSP1 | Pin_Header_Straight_2x03_Pitch2.54mm | Pin_Header_Straight_2x03_Pitch2.54mm | 1
Barrel_Jack | Thin-pin DC Barrel Jack, https://cdn-shop.adafruit.com/datasheets/21mmdcjackDatasheet.pdf | J1 | Barrel_Jack_CUI_PJ-102AH | Barrel_Jack_CUI_PJ-102AH | 1
Conn_02x03_Odd_Even | Through hole straight pin header, 2x03, 2.54mm pitch, double rows | J2 | Pin_Header_Straight_2x03_Pitch2.54mm | Pin_Header_Straight_2x03_Pitch2.54mm | 1
| Through hole straight pin header, 1x06, 2.54mm pitch, single row | J3 | Pin_Header_Straight_1x06_Pitch2.54mm | Pin_Header_Straight_1x06_Pitch2.54mm | 1
Stack-Header_01x08 | Through hole straight pin header, 1x08, 2.54mm pitch, single row | J4 | Pin_Header_Straight_1x08_Pitch2.54mm | Pin_Header_Straight_1x08_Pitch2.54mm | 1
Screw_Terminal_01x02 | simple 2-pin terminal block, pitch 5.08mm, revamped version of bornier2 | J5, J6, J9 | TerminalBlock_bornier-2_P5.08mm | TerminalBlock_bornier-2_P5.08mm | 3
Stack-Header_01x10 | Through hole straight pin header, 1x10, 2.54mm pitch, single row | J7 | Pin_Header_Straight_1x10_Pitch2.54mm | Pin_Header_Straight_1x10_Pitch2.54mm | 1
| Through hole straight pin header, 1x08, 2.54mm pitch, single row | J8 | Pin_Header_Straight_1x08_Pitch2.54mm | Pin_Header_Straight_1x08_Pitch2.54mm | 1
Conn_01x03 | Through hole straight pin header, 1x03, 2.54mm pitch, single row | J10, J12 | Pin_Header_Straight_1x03_Pitch2.54mm | Pin_Header_Straight_1x03_Pitch2.54mm | 2
Conn_01x02_Female | Through hole straight pin header, 1x02, 2.54mm pitch, single row | J11, J13 | Pin_Header_Straight_1x02_Pitch2.54mm | Pin_Header_Straight_1x02_Pitch2.54mm | 2
MOUNTING_HOLE | Mounting Hole 3.2mm, M3 | J14, J16 | MountingHole_3.2mm_M3_Pad | MountingHole_3.2mm_M3_Pad | 2
| Mounting Hole 3.2mm, M3 | J15, J17 | MountingHole_3.2mm_M3_Pad | MountingHole_3.2mm_M3_Pad | 2
10k | Resistor SMD 0805, hand soldering | R1, R2, R3, R4 | R_0805_HandSoldering | R_0805_HandSoldering | 4
POT | Through hole straight pin header, 1x03, 2.54mm pitch, single row | RV1 | Pin_Header_Straight_1x03_Pitch2.54mm | Pin_Header_Straight_1x03_Pitch2.54mm | 1