## Bill of Materials-Main
Comment | Description | Designator | Footprint | LibRef | Quantity
LD1117S33TR_SOT223 | LD1117 Series 1300 mA 3.3 V Fixed Output Positive Voltage LDO Regulator- SOT-223 | *1 | SOT230P700X180-4M | LD1117S33TR_SOT223 | 1
100nF | General Purpose Ceramic Capacitor, 0603, 100nF, 10%, X7R, 15%, 25V | C1, C5, C6 | FP-0603-L_1_6_0_15-W_0_81-IPC_B | CMP-2006-04158-2 | 3
0.10µF | CAP CER 0.1UF 35V X5R 0201 | C2 | SMD-0201C | GRM033R6YA104KE14D | 1
10uF | Aluminum Electrolytic Capacitors (Radial Lead Type) 10uF ±20% 63V | C3, C4, C17 | FP-RAD-TH-D_5_0_5-L_11_1-MFG | CMP-05427-001517-1 | 3
100n | General Purpose Ceramic Capacitor, 0603, 100nF, 10%, X7R, 15%, 25V | C7, C8, C9, C10, C11, C12, C13, C14 | FP-0603-L_1_6_0_15-W_0_81-IPC_B | CMP-2006-04158-2 | 8
1uF | Chip Capacitor, 1 uF, +/- 10%, 50 V, -55 to 125 degC, 1206 (3216 Metric), RoHS, Tape and Reel | C15, C16, C20 | CAPC3216X110X50LL20T25 | CMP-2000-06011-1 | 3
18pF | CAP CER 18PF 50V NP0 0201 | C18, C19 | SMD-0201C | GRM0335C1H180GA01D | 2
APT1608QBC/D | LED BLUE CLEAR CHIP SMD | D1, D5 | FP-APT1608QBC-D-MFG | CMP-2000-05788-2 | 2
3.3V | WE-TVS TVS Diode Standard Series, SMT, DFN1610-2L, 3.3V, 1Channel | D2, D3, D4 | WE-TVS_DFN1610-2L | 824032813 | 3
217179-0001 | USB Connector, Receptacle, USB 2.0, USB Type C, 16 Ways, Gold, SMT, Right Angle, Copper Alloy | J1 | GCT_USB4110GFA | 217179-0001 | 1
TMM-102-01-L-S | CONN HEADER VERT 2POS 2MM | J2 | FP-TMM-102-01-L-S-MFG | CMP-02766-001606-1 | 1
90131-0138 | Header 2.54mm, dual row, vertical, 36w Molex C-GRID III Series, Series Number 90131, 2.54mm Pitch 36 Way 2 Row Straight Pin Header, Through Hole | J3 | HDRV36W90P254_2X18_4572X508X548P | 90131-0138 | 1
DNF | Chip Resistor, 1 KOhm, +/- 1%, 0.125 W, -55 to 155 degC, 0805 (2012 Metric), RoHS, Tape and Reel | R1 | RESC2013X70X40ML20T20 | CMP-2001-04375-5 | 1
1K | Chip Resistor, 1 KOhm, +/- 1%, 0.125 W, -55 to 155 degC, 0805 (2012 Metric), RoHS, Tape and Reel | R2 | RESC2013X70X40ML20T20 | CMP-2001-04375-5 | 1
5.1k | RES SMD 5.1K OHM 1% 1/20W 0201 | R3, R4 | SMD-0201-RES | ERJ-1GEF5101C | 2
27 |  | R5, R6 | RESC3225X60X45NL20T20 | CMP-2005-00441-1 | 2
1k | RES SMD 1K OHM 1% 1/20W 0201 | R7 | SMD-0201-RES | ERJ-1GEF1001C | 1
CRCW060310K0FKEA | Chip Resistor, 10 KOhm, +/- 1%, 100 mW, -55 to 155 degC, 0603 (1608 Metric), RoHS, Tape and Reel | R8 | RESC1609X50X30NL8T20 | CMP-1666-00005-4 | 1
430152043836 | Switch Tactile Spst-no 0.05A 12V | SW1 | 430152043836 | CMP-1452-00002-3 | 1
W25Q128JVSIM_TR | NOR Flash Serial (SPI, Dual SPI, Quad SPI) 3V/3.3V 128M-bit 16M x 8 6ns 8-Pin SOIC Tube | U1 | SOIC127P790X216-8N | W25Q128JVSIM_TR | 1
RP2040 | Mcu, 32 Bit, 133MHZ, 1.8V to 3.3V, QFN-56; | U2 | RP2040 | RP2040 | 1
12MHz | WE-XTAL Quartz Crystal, CFPX-104, 12MHz, +/-50ppm | Y1 | WE-XTAL_CFPX-104 | 830032878 | 1